## Flow Meter
FLOW METER CALIBRATION SHEET
Step #1: Turn the system on and let the pump run with the appropriate chemical flowing through it in recirculation mode for 15 minutes.
Step #2: Begin pumping chemical into the calibration tube and start timing the flow when liquid reaches the zero mark. Note the rate that the flow meter is reading.
Step #3: At approximately one minute, shut the flow off to the calibration tube and note the total ounces in the calibration tube.
Step #4: Enter in the total ounces in the calibration tube into the space below the "Actual Amount Applied (Oz.)" box. (Arrow #1)
Step #5: Enter in the total amount of seconds it took to fill the calibration tube into the space below the "Time To Apply (Seconds)" box. (Arrow #2)
Step #6: At this point, the spreadsheet will automatically populate the "Oz./Min Applied" box. (Arrow #3)
Step #7: Enter the previously noted flow meter reading into the space below the "Flow Meter Reading (Oz./Min)" box. (Arrow #4)
Step #8: At this point, the spreadsheet will automatically populate the "Calibration Factor" box. (Arrow #5)
Step #9: Enter in the appropriate rate that the operator wishes to treat at into the space below the "Desired Application Rate (Oz./Min)" box. (Arrow #6)
Step #10: The spreadsheet will then populate the "Flow Meter Rate Needed For Accurate Application (Oz./Min)" box. (Arrow #7)
Step #11: The operator can now use this final number (red number) for his target rate on the flow meter display in order to reach the desired application rate.
Actual Amount Applied (Oz.) | Time To Apply (Seconds) | Oz./Min Applied | Flow Meter Reading (Oz./Min) | Calibration Factor | Desired Application Rate (Oz./Min) | Flow Meter Rate Needed for Accurate Application (Oz./Min)
|  | #DIV/0! |  | #DIV/0! |  | #DIV/0!
1
2
3
5
6
7
4

## Example
FLOW METER CALIBRATION SHEET
Step #1: Turn the system on and let the pump run with the appropriate chemical flowing through it in recirculation mode for 15 minutes.
Step #2: Begin pumping chemical into the calibration tube and start timing the flow when liquid reaches the zero mark. Note the rate that the flow meter is reading.
Step #3: At approximately one minute, shut the flow off to the calibration tube and note the total ounces in the calibration tube.
Step #4: Enter in the total ounces in the calibration tube into the space below the "Actual Amount Applied (Oz.)" box. (Arrow #1)
Step #5: Enter in the total amount of seconds it took to fill the calibration tube into the space below the "Time To Apply (Seconds)" box. (Arrow #2)
Step #6: At this point, the spreadsheet will automatically populate the "Oz./Min Applied" box. (Arrow #3)
Step #7: Enter the previously noted flow meter reading into the space below the "Flow Meter Reading (Oz./Min)" box. (Arrow #4)
Step #8: At this point, the spreadsheet will automatically populate the "Calibration Factor" box. (Arrow #5)
Step #9: Enter in the appropriate rate that the operator wishes to treat at into the space below the "Desired Application Rate (Oz./Min)" box. (Arrow #6)
Step #10: The spreadsheet will then populate the "Flow Meter Rate Needed For Accurate Application (Oz./Min)" box. (Arrow #7)
Step #11: The operator can now use this final number (red number) for his target rate on the flow meter display in order to reach the desired application rate.
Actual Amount Applied (Oz.) | Time To Apply (Seconds) | Oz./Min Applied | Flow Meter Reading (Oz./Min) | Calibration Factor | Desired Application Rate (Oz./Min) | Flow Meter Rate Needed for Accurate Application (Oz./Min)
39 | 62 | 37.7419 | 35 | 0.92735 | 35 | 32.4573
1
2
3
5
6
7
4